## GPRs
Register | ABI Name | Description | Saver
x0 | zero | Hard-wired zero | -
x1 | ra | Return Address | Caller
x2 | sp | Stack pointer | Callee
x3 | gp | Global pointer | -
x4 | tp | Thread pointer | -
x5 | t0 | Temporary/alternate link register | Caller
x6-7 | t1-2 | Temporaries | Caller
x8 | s0/fp | Saved regsiter/frame pointer | Callee
x9 | s1 | Saved register | Callee
x10-11 | a0-1 | Function argvs/ Return Values | Caller
x12-15 | a2-5 | Function arguments | Caller
x16-17 | a6-7 | Function arguments | Caller
x18-27 | s2-11 | Saved registers | Callee
x28-31 | t3-6 | Temporaries | Caller
pc | pc | Program counter
ps. Standard RV32E(for MCU) only support x0 ~ x15 and PC

## RV32I Base Integer Instr.
Inst | Name | Description (C) Note | Example
add | ADD | rd = rs1 + rs2 | add rd , rs1 , rs2
sub | SUB | rd = rs1 - rs2 | sub rd , rs1 , rs2
xor | XOR | rd = rs1 ˆ rs2 | xor rd, rs1, rs2
or | OR | rd = rs1 ¦ rs2 | or rd, rs1, rs2
and | AND | rd = rs1 & rs2 | and rd, rs1, rs2
sll | Shift Left Logical | rd = rs1 << rs2 | sll rd, rs1, rs2
srl | Shift Right Logical | rd = rs1 >> rs2 | srl rd, rs1, rs2
sra | Shift Right Arith* | rd = rs1 >> rs2 msb-extends | sra rd, rs1, rs2
slt | Set Less Than | rd = (rs1 < rs2)?1:0 | slt rd, rs1, rs2
sltu | Set Less Than (U) | rd = (rs1 < rs2)?1:0 zero-extends | sltu rd, rs1, rs2
addi | ADD Immediate | rd = rs1 + imm[0:11] | addi rd, rs1, simm12
xori | XOR Immediate | rd = rs1 ˆ imm[0:11] | xori rd, rs1, simm12
ori | OR Immediate | rd = rs1 ¦ imm[0:11] | ori rd, rs1, simm12
andi | AND Immediate | rd = rs1 & imm[0:11] | andi rd, rs1, simm12
slli | Shift Left Logical Imm | rd = rs1 << imm[0:4] | slli rd, rs1, uimm5
srli | Shift Right Logical Imm | rd = rs1 >> imm[0:4] | srli rd, rs1, uimm5
srai | Shift Right Arith Imm | rd = rs1 >> imm[0:4] msb-extends | srai rd, rs1, uimm5
slti | Set Less Than Imm | rd = (rs1 < imm[0:11])?1:0 | slti rd, rs1, simm12
sltiu | Set Less Than Imm (U) | rd = (rs1 < imm[0:11])?1:0 zero-extends | sltiu rd, rs1, simm12
lb | Load Byte | rd = M[rs1+imm][0:7] C-Code: rd = *((char*)(rs1 + simm8)) | lb rd, rs1, simm8 lb rd, simm8(rs1)
lh | Load Half | rd = M[rs1+imm][0:15] C-Code: rd = *((short*)(rs1 + simm16)) | lh rd, rs1, simm16 lh rd, simm16(rs1)
lw | Load Word | rd = M[rs1+imm][0:31] C-Code: rd = *((int*)(rs1 + simm32)) | lw rd, rs1, simm32 lw rd, simm32(rs1)
lbu | Load Byte (U) | rd = M[rs1+imm][0:7] zero-extends C-Code: rd = *((unsigned char*)(rs1 + imm8)) | lbu rd, rs1, imm8 lbu rd, imm8(rs1)
lhu | Load Half (U) | rd = M[rs1+imm][0:15] zero-extends C-Code: rd = *((unsigned short*)(rs1 + imm16)) | lhu rd, rs1, imm16 lhu rd, imm16(rs1)
sb | Store Byte | M[rs1+simm][0:7] = rs2[0:7] C-Code: *((unsigned char*)(rs1 + simm8)) = rs2 | sb rs2, rs1, simm8 sb rs2 , simm8(rs1)
sh | Store Half | M[rs1+imm][0:15] = rs2[0:15] C-Code: *((unsigned short*)(rs1 + simm16)) = rs2 | sh rs2, rs1, simm16 sh rs2 , simm16(rs1)
sw | Store Word | M[rs1+imm][0:31] = rs2[0:31] C-Code: *((unsigned int*)(rs1 + simm32)) = rs2 | sw rs2, rs1, simm32 sw rs2 , simm32(rs1)
beq | Branch == | if( (signed)rs1 == (signed)rs2 ) PC += simm13 | beq rs1, rs2, simm13
bne | Branch != | if( (signed)rs1 !=(signed) rs2 ) PC += simm13 | bne rs1, rs2, simm13
blt | Branch < | if( (signed)rs1 < (signed)rs2 ) PC += simm13 | blt rs1, rs2, simm13
bge | Branch ≥ | if( (signed)rs1 >= (signed)rs2 ) PC += simm13 | bge rs1, rs2, simm13
bltu | Branch < (U) | if( (unsigned)rs1 < unsignedrs2 ) PC += simm13 zero-extends | bltu rs1, rs2, simm13
bgeu | Branch ≥ (U) | if( (unsigned)rs1 >= (unsigned)rs2 ) PC += simm13 zero-extends | bgeu rs1, rs2, simm13
jal | Jump And Link | rd = PC+4; PC += simm21 ps. 'rd' will be 'x1' register | jal rd, simm21
jalr | Jump And Link Reg | rd = PC+4; PC = rs1 + simm12 ps. 'rd' will be 'x1' register | jalr rd, rs1, simm12
lui | Load Upper Imm | rd = uimm20 << 12 ps. padding 0 when shift | lui rd, uimm20
auipc | Add Upper Imm to PC | rd = PC + (uimm20 << 12) ps. padding 0 when shift | auipc rd, uimm20
ecall | Environment Call | Transfer control to OS system call ps. Like S/w exception | ecall
ebreak | Environment Break | Transfer control to debugger ps. Like breakpointer | ebreak
mret | M-Mode return |  | mret
sret | S-Mode return |  | sret
uret | U-Mode return |  | uret
CSR Instr.
CSRRW | Atomic Read/Write CSR | rd = csr csr = rs1 | csrrw rd, csr, rs1 e.g. csrrw a0, misa,zero
CSRRWI | Atomic Read/Write immediate CSR | rd = csr csr[4:0] = imm5 csr[31:5] = csr[31:5] | csrrwi rd, csr, imm5 e.g. csrrwi zero,mstatus,1 ps. read to zero => /dev/null
CSRRS | Atomic Read and Set Bit in CSR | rd = csr csr = (csr ¦ rs1) | csrrs rd, csr, rs1 e.g. li a1, 0x5 csrrs a0, mie, a1
CSRRSI | Atomic Read and Set immediate in CSR | rd = csr csr = (csr ¦ zero_extend(imm5)) | csrrsi rd, csr, imm5 e.g. csrrsi zero,mstatus,0x02
CSRRC | Atomic Read and Clear Bit in CSR | rd = csr csr = (csr & (~rs1)) | csrrc rd, csr, rs1 e.g. li a1,0x3 csrrc a0, mie,a1
CSRRCI | Atomic Read and Clear immediate in CSR | rd = csr csr = (csr & ~zero_extend(imm5)) | csrrci rd, csr, imm5 e.g. csrrci a1, sscratch, 1

## Pseudo Instr.
Pseudo Instruction | Base Instruction(s) | Meaning | Example
la rd, symbol | auipc rd, symbol[31:12] addi rd, rd, symbol[11:0] | Load address
l{b¦h¦w¦d} rd, symbol | auipc rd, symbol[31:12] l{b¦h¦w¦d} rd, symbol[11:0](rd) | Load global
s{b¦h¦w¦d} rd, symbol, rt | auipc rt, symbol[31:12] s{b¦h¦w¦d} rd, symbol[11:0](rt) | Store global
fl{w¦d} rd, symbol, rt | auipc rt, symbol[31:12] fl{w¦d} rd, symbol[11:0](rt) | Floating-point load global
fs{w¦d} rd, symbol, rt | auipc rt, symbol[31:12] fs{w¦d} rd, symbol[11:0](rt) | Floating-point store global
nop | addi x0, x0, 0 | No operation | nop
li rd, immediate | Myriad sequences | Load immediate | li a1, 0x5
mv rd, rs | addi rd, rs, 0 | Copy register
not rd, rs | xori rd, rs, -1 | One's complement
neg rd, rs | sub rd, x0, rs | Two's complement
negw rd, rs | subw rd, x0, rs | Two's complement word
sext.w rd, rs | addiw rd, rs, 0 | Sign extend word
seqz rd, rs | sltiu rd, rs, 1 | Set if = zero
snez rd, rs | sltu rd, x0, rs | Set if ̸= zero
sltz rd, rs | slt rd, rs, x0 | Set if < zero
sgtz rd, rs | slt rd, x0, rs | Set if > zero
fmv.s rd, rs | fsgnj.s rd, rs, rs | Copy single-precision register
fabs.s rd, rs | fsgnjx.s rd, rs, rs | Single-precision absolute value
fneg.s rd, rs | fsgnjn.s rd, rs, rs | Single-precision negate
fmv.d rd, rs | fsgnj.d rd, rs, rs | Copy double-precision register
fabs.d rd, rs | fsgnjx.d rd, rs, rs | Double-precision absolute value
fneg.d rd, rs | fsgnjn.d rd, rs, rs | Double-precision negate
beqz rs, offset | beq rs, x0, offset | Branch if = zero
bnez rs, offset | bne rs, x0, offset | Branch if ̸= zero
blez rs, offset | bge x0, rs, offset | Branch if ≤ zero
bgez rs, offset | bge rs, x0, offset | Branch if ≥ zero
bltz rs, offset | blt rs, x0, offset | Branch if < zero
bgtz rs, offset | blt x0, rs, offset | Branch if > zero
bgt rs, rt, offset | blt rt, rs, offset | Branch if >
ble rs, rt, offset | bge rt, rs, offset | Branch if ≤
bgtu rs, rt, offset | bltu rt, rs, offset | Branch if >, unsigned
bleu rs, rt, offset | bgeu rt, rs, offset | Branch if ≤, unsigned
j offset | jal x0, offset | Jump
jal offset | jal x1, offset | Jump and link
jr rs | jalr x0, rs, 0 | Jump register
jalr rs | jalr x1, rs, 0 | Jump and link register
ret | jalr x0, x1, 0 | Return from subroutine | ret
call offset | auipc x1, offset[31:12] jalr x1, x1, offset[11:0] | Call far-away subroutine | call reset_regs
tail offset | auipc x6, offset[31:12] jalr x0, x6, offset[11:0] | Tail call far-away subroutine | tail sbi_memset
fence | fence iorw, iorw | Fence on all memory and I/O

## RV32M Multiply
Inst | Name | Description (C) | Example
mul | MUL | rd = (rs1 * rs2)[31:0]
mulh | MUL High | rd = (rs1 * rs2)[63:32]
mulsu | MUL High (S) (U) | rd = (rs1 * rs2)[63:32]
mulu | MUL High (U) | rd = (rs1 * rs2)[63:32]
div | DIV | rd = rs1 / rs2
divu | DIV (U) | rd = rs1 / rs2
rem | Remainder | rd = rs1 % rs2
remu | Remainder (U) | rd = rs1 % rs2

## RV32C Compressed
Inst | Name | Description | Example
c.lwsp | Load Word from SP | lw rd, (4*imm)(sp)
c.swsp | Store Word to SP | sw rs2, (4*imm)(sp)
c.lw | Load Word | lw rd', (4*imm)(rs1')
c.sw | Store Word | sw rs1', (4*imm)(rs2')
c.j | Jump | jal x0, 2*offset
c.jal | Jump And Link | jal ra, 2*offset
c.jr | Jump Reg | jalr x0, rs1, 0
c.jalr | Jump And Link Reg | jalr ra, rs1, 0
c.beqz | Branch == 0 | beq rs', x0, 2*imm
c.bnez | Branch != 0 | bne rs', x0, 2*imm
c.li | Load Immediate | addi rd, x0, imm
c.lui | Load Upper Imm | lui rd, imm
c.addi | ADD Immediate | addi rd, rd, imm
c.addi16sp | ADD Imm * 16 to SP | addi sp, sp, 16*imm
c.addi4spn | ADD Imm * 4 + SP | addi rd', sp, 4*imm
c.slli | Shift Left Logical Imm | slli rd, rd, imm
c.srli | Shift Right Logical Imm | srli rd', rd', imm
c.srai | Shift Right Arith Imm | srai rd', rd', imm
c.andi | AND Imm | andi rd', rd', imm
c.mv | MoVe | add rd, x0, rs2
c.add | ADD | add rd, rd, rs2
c.and | AND | and rd', rd', rs2'
c.or | OR | or rd', rd', rs2'
c.xor | XOR | xor rd', rd', rs2'
c.sub | SUB | sub rd', rd', rs2'
c.nop | No OPeration | addi x0, x0, 0
c.ebreak | Environment BREAK | ebreak

## RV32A Atomic
Inst | Name | Description (C) | Example
lr.w | Load Reserved | rd = M[rs1], reserve M[rs1]
sc.w | Store Conditional | if (reserved) { M[rs1] = rs2; rd = 0 } else { rd = 1 }
amoswap.w | Atomic Swap | rd = M[rs1]; swap(rd, rs2); M[rs1] = rd
amoadd.w | Atomic ADD | rd = M[rs1] + rs2; M[rs1] = rd
amoand.w | Atomic AND | rd = M[rs1] & rs2; M[rs1] = rd
amoor.w | Atomic OR | rd = M[rs1] ¦ rs2; M[rs1] = rd
amoxor.w | Atomix XOR | rd = M[rs1] ˆ rs2; M[rs1] = rd
amomax.w | Atomic MAX | rd = max(M[rs1], rs2); M[rs1] = rd
amomin.w | Atomic MIN | rd = min(M[rs1], rs2); M[rs1] = rd

## RV32F,D Floating-Point
Inst | Name | Description (C) | Example
flw | Flt Load Word | rd = M[rs1 + imm]
fsw | Flt Store Word | M[rs1 + imm] = rs2
fmadd.s | Flt Fused Mul-Add | rd = rs1 * rs2 + rs3
fmsub.s | Flt Fused Mul-Sub | rd = rs1 * rs2 - rs3
fnmadd.s | Flt Neg Fused Mul-Add | rd = -rs1 * rs2 + rs3
fnmsub.s | Flt Neg Fused Mul-Sub | rd = -rs1 * rs2 - rs3
fadd.s | Flt Add | rd = rs1 + rs2
fsub.s | Flt Sub | rd = rs1 - rs2
fmul.s | Flt Mul | rd = rs1 * rs2
fdiv.s | Flt Div | rd = rs1 / rs2
fsqrt.s | Flt Square Root | rd = sqrt(rs1)
fsgnj.s | Flt Sign Injection | rd = abs(rs1) * sgn(rs2)
fsgnjn.s | Flt Sign Neg Injection | rd = abs(rs1) * -sgn(rs2)
fsgnjx.s | Flt Sign Xor Injection | rd = rs1 * sgn(rs2)
fmin.s | Flt Minimum | rd = min(rs1, rs2)
fmax.s | Flt Maximum | rd = max(rs1, rs2)
fcvt.s.w | Flt Conv from Sign Int | rd = (float) rs1
fcvt.s.wu | Flt Conv from Uns Int | rd = (float) rs1
fcvt.w.s | Flt Convert to Int | rd = (int32_t) rs1
fcvt.wu.s | Flt Convert to Int | rd = (uint32_t) rs1
fmv.x.w | Move Float to Int | rd = *((int*) &rs1)
fmv.w.x | Move Int to Float | rd = *((float*) &rs1)
feq.s | Float Equality | rd = (rs1 == rs2) ? 1 : 0
flt.s | Float Less Than | rd = (rs1 < rs2) ? 1 : 0
fle.s | Float Less / Equal | rd = (rs1 <= rs2) ? 1 : 0
fclass.s | Float Classify | rd = 0..9